## Surface area
Structure | Layer | Orientation | Substrate | Surface.m2 | Comments
BRU | 1 | Side | Cement | 0.16 | Diameter of 0.5 m, height of 0.10 m
BRU | 1 | Top | Cement | 0.16 | Diameter of 0.5 m (surface area of 0.196 m2) minus 8 bottles (0.075 m diameter, total surface bottom area of 0.036 m2)
BRU | 1 | Side | Bottle | 0.34 | Neck diameter (3 cm) and legth (10 cm) and body diameter (7.5 cm) and height (10 cm, because bottom 10 cm in cement) gives 0.043 m2 per bottle, average 8 bottles per BRU
BRU | 1 | Side | Coral | 0.16 | Same as top cement: very rough approximation
BRU | 1 | Side | Iron | 0.0075 | Length of 20 cm, 12 mm rebar
Cake | 1 | Side | Cement | 0.19 | Diameter of 0.6 m, height of 0.10 m
Cake | 1 | Side | PVC | 0.06 | Diameter of 5.1 cm, height of 10 cm, in total 4 pipes
Cake | 1 | Top | Cement | 0.08 | Diameter of 0.6 m, assuming only outer edge of 5 cm can be colonized (because of shadow because of other 0.6-m disk on top)
Cake | 2 | Side | Cement | 0.19 | Same as Layer 1
Cake | 2 | Side | PVC | 0.03 | Diameter of 5.1 cm, height of 5 cm, in total 4 pipes
Cake | 2 | Side | PPR | 0.02 | Diameter of 1.9 cm, height of 5 cm, in total 8 pipes
Cake | 2 | Top | Cement | 0.21 | Diameter of 0.6 m, assuming only outer 25 cm can be colonized (20 cm + 5 cm half shadow of layer above)
Cake | 2 | Top | Coral | 0.21 | Same as top cement: very rough approximation
Cake | 3 | Side | Cement | 0.13 | Diameter of 0.4 m, height of 0.10 m
Cake | 3 | Side | PVC | 0.03 | Same as Layer 2
Cake | 3 | Top | Cement | 0.06 | Diameter of 0.4 m, assuming only outer edge of 5 cm can be colonized (because of shadow because of other 0.4-m disk on top)
Cake | 4 | Side | Cement | 0.13 | Same as Layer 3
Cake | 4 | Side | PPR | 0.02 | Same as Layer 2
Cake | 4 | Top | Cement | 0.13 | Diameter of 40 cm
Cake | 4 | Side | Coral | 0.13 | Same as top cement: very rough approximation
Cake | 4 | Side | PVC | 0.03 | length of 0.2m, diameter of 5.1 cm
Cage | 1 | Side | Iron | 0.16 | Length of 4.2 m
Cage | 1 | Legs | Iron | 0.11 | length 0f 0.5, times 6 legs
Cage | 1 | Side | Coral | 0.16 | Same as one BRU
Cage | 2 | Side | Iron | 0.11 | Length of 3 m
Cage | 2 | Legs | Iron | 0.11 | Same as layer 1
Cage | 2 | Side | Coral | 0.16 | Same as one BRU
Cage | 3 | Side | Iron | 0.07 | Length of 1.8 m
Cage | 3 | Legs | Iron | 0.06 | Length of 0.25, times 6
Cage | 3 | Side | Coral | 0.16 | Same as one BRU
Cage | 4 | Legs | Iron | 0.06 | Length of 0.25, times 6
DiskAcr | 1 | Side | Cement | 0.09 | Diameter of 0.3, height of 0.1
DiskAcr | 1 | Top | Cement | 0.07 | Diameter of 0.3 m
DiskAcr | 1 | Side | Coral | 0.07 | Same as top cement: very rough approximation
DiskAcr | 1 | Side | Iron | 0.0075 | Length of 5 cm, 12 mm rebar, 4 pins
DiskPoc | 1 | Side | Cement | 0.09 | Diameter of 0.3, height of 0.1
DiskPoc | 1 | Top | Cement | 0.07 | Diameter of 0.3 m
DiskPoc | 1 | Side | Coral | 0.07 | Same as top cement: very rough approximation
DiskPoc | 1 | Side | Iron | 0.0075 | Length of 5 cm, 12 mm rebar, 4 pins
DiskPor | 1 | Side | Cement | 0.09 | Diameter of 0.3, height of 0.1
DiskPor | 1 | Top | Cement | 0.07 | Diameter of 0.3 m
DiskPor | 1 | Side | Coral | 0.07 | Same as top cement: very rough approximation
DiskPor | 1 | Side | Iron | 0.0075 | Length of 5 cm, 12 mm rebar, 4 pins
DiskPlate | 1 | Side | Cement | 0.09 | Diameter of 0.3, height of 0.1
DiskPlate | 1 | Top | Cement | 0.07 | Diameter of 0.3 m
DiskPlate | 1 | Side | Plate | 0.04 | 0.1 x 0.1 m, double sided, two tiles
DiskPlate | 1 | Side | Iron | 0.0075 | Length of 5 cm, 12 mm rebar, 4 pins
Quadrat | 1 | Side | Coral | 0.25 | Very rough approximation
Quadrat | 1 | Side | Rock | 0.25 | Very rough approximation
Quadrat | 1 | Side | Rubble | 0.25 | Very rough approximation
Quadrat | 1 | Side | Sand | 0.25 | Very rough approximation